## Parameters
The following parameters are used throughout this spreadsheet.
Parameter | Value | Units
Discount Rate | 6%
Lifespan of Achieved Savings | 20 | years
GHG Intensity - Electricity | 100 | tonnes CO2e / TJ | 360 | tonnes CO2e / GWh
GHG Intensity - Natural Gas | 49.68 | tonnes CO2e / TJ

## Summary Sheet
Table 1 - Cumulative Energy Savings (by sector)
The savings in this table are the cumulative energy being saved in 2005/2006
as a result of savings generated between 2002/2003 and 2005/2006.
Sector
|  | SFD/Row Existing | SFD/Row New | MURB Existing | MURB New | Commercial Existing | Commercial New | Not Designated | Total
| Attributed Savings - TJ (no assumptions) | 1151.8259 | 94.5484 | 0 | 17.4 | 1463.0483 | 234.3 | 2848.6958 | 5809.8184
| Attributed Savings - TJ (with assumptions) | 2524.9103 | 242.5853 | 345.5752 | 48.6095 | 2396.9096 | 251.2285 | NA | 5809.8184 |  | 5267.3951 | 542.4233
| Targeted Savings - TJ | 1073.1331 | 971.8136 | 163.7924 | 228.7781 | 1475.3166 | 378.1297 | NA | 4290.9634 |  | 2712.2421 | 1578.7213
Yellow cells indicate that the attributed savings exceed the target
Green cells indicate that the attributed savings fall short of the target
Table 2 - Incremental Energy Savings (by sector)
The savings in this table only include the savings generated in 2005/2006
by programs that were active in that year.
Sector
|  | SFD/Row Existing | SFD/Row New | MURB Existing | MURB New | Commercial Existing | Commercial New | Not Designated | Total
| Attributed Savings - TJ (no assumptions) | 381.0179 | 28.9853 | 0 | 0 | 270.3983 | 66.5 | 570.5583 | 1317.4598
| Attributed Savings - TJ (with assumptions) | 587.9629 | 53.5795 | 47.2694 | 5.2468 | 548.764 | 74.6371 | NA | 1317.4598
| Targeted Savings - TJ | 268.2833 | 396.7035 | 40.9481 | 93.234 | 368.8292 | 162.5792 | NA | 1330.5772
Yellow cells indicate that the attributed savings exceed the target
Green cells indicate that the attributed savings fall short of the target
Table 3 - Cumulative Energy Savings (by fuel type)
The savings in this table are the cumulative energy being saved in 2005/2006
as a result of savings generated between 2002/2003 and 2005/2006.
Fuel Type
|  | Natural Gas | Electricity | Not Designated | Total
| Attributed Savings - TJ (no assumptions) | 1430.0338 | 3717.7792 | 662.0054 | 5809.8184 |  |  | 260% | 27.78%
| Attributed Savings - TJ (with assumptions) | 1827.237 | 3982.5814 | NA | 5809.8184 |  |  | 218% | 31.45%
Table 4 - Incremental Energy Savings (by fuel type)
The savings in this table only include the savings generated in 2005/2006
by programs that were active in that year.
Fuel Type
|  | Natural Gas | Electricity | Not Designated | Total
| Attributed Savings - TJ (no assumptions) | 484.7372 | 699.7172 | 133.0054 | 1317.4598 |  |  | 144.3% | 40.92%
| Attributed Savings - TJ (with assumptions) | 564.5404 | 752.9194 | NA | 1317.4598 |  |  | 133.4% | 42.85%
Table 5 - Savings and Expenditures by Delivery Agent
Delivery Agent
|  | Federal Government | Provincial Government | Municipal Government | Electric Utilities | Gas Utilities | Other | Total |  | Notes for report:
| Cumulative Energy Savings - TJ | 1446.0183 | 0 | 0 | 3519.3562 | 801.279 | 43.165 | 5809.8184 |  | - The provincial govt spending is all MoF and almost all of it is for windows
| Incremental Energy Savings - TJ | 499.3697 | 0 | 0 | 614.1562 | 160.769 | 43.165 | 1317.4598 |  | - There are some very big discrepancies in a rough $/GJ comparison
| 2005/2006 Incremental Expenditures - $M | 7.1755 | 49 | 0.16352 | 29.9161 | 2.0155 | 1.1408 | 89.4115
| 2004/2005 Incremental Expenditures - $M | 4.9349 | 0 | 0 | 33.54 | 2.1 | 0 | 40.5749
| 2003/2004 Incremental Expenditures - $M | 2.3605 | 0 | 0 | 41.0934 | 2.2 | 0 | 45.6539
| 2002/2003 Incremental Expenditures - $M | 2.6817 | 0 | 0 | 35.347 | 1.9 | 0 | 39.9287
Table 6 - Estimated Life Cycle Implications
With the exception of the first row, the values in this table rely on assumptions about
how long savings achieved in 2005/2006 will last and a selected discount rate.
|  | Not Discounted | Discounted
| 2005/2006 Incremental Expenditures - $M | 88.6798 | 88.6798
| Estimated Lifecycle Savings - TJ | 26349.1962 | 15111.1602
| Estiated Lifecycle GHG reductions - MT | 2.0668 | 1.1853
| Program cost per energy savings - $/GJ | 3.3656 | 5.8685
| Program costs per GHG reductions - $/tonne | 42.9075 | 74.8175
Table 7 - Estimated Opportunities Envelope Contribution to Savings
|  | OE | Other programs | Total | OE fraction
| 2005/2006 Incremental Energy Savings - TJ | 195.0737 | 1122.3861 | 1317.4598 | 14.81%
| 2005/2006 Incremental Expenditures - $M | 2.4938 | 86.186 | 88.6798 | 2.812%
Table 8 - Programs by Target and Delivery Agent
Number of Programs
|  | Total | Targetting Residential | Targetting Commercial
Delivery Agent | Federal Government | 6 | 6 | 3
| Provincial Government | 6 | 6 | 2
| Municipal Government | 1 | 1 | 1
| Electric Utilities | 19 | 15 | 8
| Gas Utilities | 10 | 8 | 4
| Other | 4 | 2 | 3
| Total | 46 | 38 | 21
Table 10 - Program Expenditures by Delivery Agent
2005 / 2006 Expenditures (million $)
Delivery Agent | Federal Government | 7.1755
| Provincial Government | 49
| Municipal Government | 0.16352
| Electric Utilities | 29.9161
| Gas Utilities | 2.0155
| Other | 1.1408
| Total | 89.4115

## Compiled Information
Program | Delivery Agent |  | Program Applies to… | [5 empty] | Cumulative Energy Savings in 2005/2006 (TJ) | [10 empty] | Incremental Energy Savings in 2005/2006 (TJ) | [10 empty] | Incremental Program Expenditures in 2005/2006 (millions of dollars) | [7 empty] | Only Source | Assumptions Required to: |  | Cumulative Energy Savings in 2005/2006 (TJ) - Estimating splits where necessary | [8 empty] | Incremental Energy Savings in 2005/2006 (TJ) - Estimating splits where necessary | [8 empty] | Assumed Target Splits for Savings and Expenditures | [8 empty] | Incremental Expenditures (millions of nominal $'s) |  |  |  | Life-cycle Calculations (for savings achieved in 2005)
Name | Name | Category | SFD/Row Existing | SFD/Row New | MURB Existing | MURB New | Commercial Existing | Commercial New | SFD/Row Existing | SFD/Row New | MURB Existing | MURB New | Commercial Existing | Commercial New | Total | Not Designated | % Gas | % Electricity | % Not Designated | SFD/Row Existing | SFD/Row New | MURB Existing | MURB New | Commercial Existing | Commercial New | Total | Not Designated | % Gas | % Electricity | % Not Designated | SFD/Row Existing | SFD/Row New | MURB Existing | MURB New | Commercial Existing | Commercial New | Total | Not Designated | is from OE Reporting | Segment by Target | Segment by Fuel Type | SFD/Row Existing | SFD/Row New | MURB Existing | MURB New | Commercial Existing | Commercial New | Total | % Gas | % Electricity | SFD/Row Existing | SFD/Row New | MURB Existing | MURB New | Commercial Existing | Commercial New | Total | % Gas | % Electricity | SFD/Row Existing | SFD/Row New | MURB Existing | MURB New | Commercial Existing | Commercial New | Non Designated savings (cumulative) | Non Designated savings (incremental) | Splits are based on… | 2002 (fiscal 2002/03) | 2003 (fiscal 2003/04) | 2004 (ffiscal 2004/05) | 2005 (fiscal 2005/06) | Estimated Energy Savings (TJ) - (not-discounted) | Estimated Energy Savings (TJ) - (discounted) | Estimated GHG Savings (tonnes) - (not-discounted) | Estimated GHG Savings (tonnes) - (discounted) | Estimated $ / GJ (discounted) | Estimated $ / tonne (discounted)
R-2000 | NRCan/CHB-BC | Federal |  | X | [5 empty] | 0.95 |  |  |  |  | 0.95 |  | 80% | 20% | 0% |  | 0.375 |  |  |  |  | 0.375 |  | 80% | 20% | 0% |  | 0.026375 |  |  |  |  | 0.026375 |  |  | No | No | 0 | 0.95 | 0 | 0 | 0 | 0 | 0.95 | 80% | 20% | 0 | 0.375 | 0 | 0 | 0 | 0 | 0.375 | 80% | 20% |  | 100% |  |  |  |  | 0 | 0 | 2004 consumption |  | 0.01055 | 0.029892 | 0.026375 | 7.5 | 4.3012 | 448.08 | 256.9721 | 6.132 | 102.638
EnerGuide for new houses | NRCan/CHB-BC | Federal |  | X | [5 empty] | 0.524 |  |  |  |  | 0.524 |  | 80% | 20% | 0% |  | 0.3359 |  |  |  |  | 0.3359 |  | 80% | 20% | 0% |  | 0.023625 |  |  |  |  | 0.023625 |  | ? | No | No | 0 | 0.524 | 0 | 0 | 0 | 0 | 0.524 | 80% | 20% | 0 | 0.3359 | 0 | 0 | 0 | 0 | 0.3359 | 80% | 20% |  | 100% |  |  |  |  | 0 | 0 | 2004 consumption | 0 | 0 | 0.0084807 | 0.023625 | 6.7179 | 3.8527 | 401.3571 | 230.1767 | 6.132 | 102.638
EnerGuide for existing houses | NRCan | Federal | X | [5 empty] | 575.4224 | [5 empty] | 575.4224 |  | 80% | 20% | 0% | 330.0744 | [5 empty] | 330.0744 |  | 80% | 20% | 0% | 5.75 | [5 empty] | 5.75 |  |  | No | No | 575.4224 | 0 | 0 | 0 | 0 | 0 | 575.4224 | 80% | 20% | 330.0744 | 0 | 0 | 0 | 0 | 0 | 330.0744 | 80% | 20% | [6 empty] | 0 | 0 |  | 0.9133 | 1.3834 | 3.151 | 5.7532 | 6601.488 | 3785.9274 | 394399.2991 | 226186.4445 | 1.5188 | 25.4215
Commercial Buildings Incentive Program | NRCan | Federal |  |  |  | X |  | X |  |  |  | 17.4 |  | 216.3 | 233.7 |  | 67.01% | 32.99% | 0% |  |  |  | 0 |  | 66.5 | 66.5 |  | 79.11% | 20.89% | 0% |  |  |  | 0 |  | 0.6 | 0.6 |  |  | No | No | 0 | 0 | 0 | 17.4 | 0 | 216.3 | 233.7 | 67.01% | 32.99% | 0 | 0 | 0 | 0 | 0 | 66.5 | 66.5 | 79.11% | 20.89% | [6 empty] | 0 | 0 |  | 0.80468 | 0.34625 | 0.29569 | 0.39886 | 1330 | 762.7498 | 80052.7489 | 45909.9362 | 0.78663 | 13.0691
EnerGuide for existing buildings | NRCan | Federal |  |  | X |  | X | [7 empty] | 630 | 630 | 0% | 0% | 100% | [6 empty] | 101 | 101 | 0% | 0% | 100% | [6 empty] | 0.72 | 0.72 |  | Yes | Yes | 0 | 0 | 106.4969 | 0 | 523.5031 | 0 | 630 | 60% | 40% | 0 | 0 | 17.0733 | 0 | 83.9267 | 0 | 101 | 60% | 40% |  |  | 16.9% |  | 83.1% |  | 630 | 101 | 2005 consumption | 0.90821 | 0.56477 | 1.3943 | 0.72204 | 2020 | 1158.462 | 141012.16 | 80869.9183 | 0.62151 | 8.9032
Renewable Energy Deployment Initiative | NRCan | Federal |  |  | X | X | X | X | [6 empty] | 5.4219 | 5.4219 | 90% | 10% | 0% | [6 empty] | 1.0844 | 1.0844 | 90% | 10% | 0% | [6 empty] | 0.055488 | 0.055488 |  | Yes | No | 0 | 0 | 0.86461 | 0.076572 | 4.2501 | 0.23054 | 5.4219 | 90% | 10% | 0 | 0 | 0.17292 | 0.015314 | 0.85003 | 0.046109 | 1.0844 | 90% | 10% |  |  | 15.95% | 1.412% | 78.39% | 4.252% | 5.4219 | 1.0844 | 2005 consumption | 0.055488 | 0.055488 | 0.055488 | 0.055488 | 21.6875 | 12.4377 | 1186.5665 | 680.4912 | 4.4612 | 81.5404
Tax exemptions - Condensing furnaces | M. Finance | Provincial | X | X |  |  |  |  | 0 | 0 |  |  |  |  | 0 |  | 0% | 0% | 100% | 0 | 0 |  |  |  |  | 0 | 0 | 0% | 0% | 100% | [6 empty] | 1.8 | 1.8 |  | No | Yes | 0 | 0 | 0 | 0 | 0 | 0 | 0 | 60% | 40% | 0 | 0 | 0 | 0 | 0 | 0 | 0 | 60% | 40% | [6 empty] | 0 | 0 |  | 0 | 0 | 0 | 1.8 | 0 | 0 | 0 | 0 | #DIV/0! | #DIV/0!
Tax exemptions - Air source heat pumps | M. Finance | Provincial | X | X |  |  |  |  | 0 | 0 |  |  |  |  | 0 |  | 0% | 0% | 100% | 0 | 0 |  |  |  |  | 0 | 0 | 0% | 0% | 100% | [6 empty] | 0.3 | 0.3 |  | No | Yes | 0 | 0 | 0 | 0 | 0 | 0 | 0 | 60% | 40% | 0 | 0 | 0 | 0 | 0 | 0 | 0 | 60% | 40% | [6 empty] | 0 | 0 |  | 0 | 0 | 0 | 0.3 | 0 | 0 | 0 | 0 | #DIV/0! | #DIV/0!
Tax exemptions - Ground source heat pumps | M. Finance | Provincial | X | X |  |  |  |  | 0 | 0 |  |  |  |  | 0 |  | 0% | 0% | 100% | 0 | 0 |  |  |  |  | 0 | 0 | 0% | 0% | 100% | [6 empty] | 0.2 | 0.2 |  | No | Yes | 0 | 0 | 0 | 0 | 0 | 0 | 0 | 60% | 40% | 0 | 0 | 0 | 0 | 0 | 0 | 0 | 60% | 40% | [6 empty] | 0 | 0 |  | 0 | 0 | 0 | 0.2 | 0 | 0 | 0 | 0 | #DIV/0! | #DIV/0!
Tax exemptions - Manufactured windows | M. Finance | Provincial | X | X |  |  |  |  | 0 | 0 |  |  |  |  | 0 |  | 0% | 0% | 100% | 0 | 0 |  |  |  |  | 0 | 0 | 0% | 0% | 100% | [6 empty] | 19.7 | 19.7 |  | No | Yes | 0 | 0 | 0 | 0 | 0 | 0 | 0 | 60% | 40% | 0 | 0 | 0 | 0 | 0 | 0 | 0 | 60% | 40% | [6 empty] | 0 | 0 |  |  |  |  | 19.7 | 0 | 0 | 0 | 0 | #DIV/0! | #DIV/0!
Tax exemptions - Site assembled windows | M. Finance | Provincial |  |  | X | X | X | X |  |  | 0 | 0 | 0 | 0 | 0 |  | 0% | 0% | 100% |  |  | 0 | 0 | 0 | 0 | 0 | 0 | 0% | 0% | 100% | [6 empty] | 21.1 | 21.1 |  | No | Yes | 0 | 0 | 0 | 0 | 0 | 0 | 0 | 60% | 40% | 0 | 0 | 0 | 0 | 0 | 0 | 0 | 60% | 40% | [6 empty] | 0 | 0 |  |  |  |  | 21.1 | 0 | 0 | 0 | 0 | #DIV/0! | #DIV/0!
Tax exemptions - Insulation | M. Finance | Provincial | X | X | X | X | X | X | 0 | 0 | 0 | 0 | 0 | 0 | 0 |  | 0% | 0% | 100% | 0 | 0 | 0 | 0 | 0 | 0 | 0 | 0 | 0% | 0% | 100% | [6 empty] | 5.9 | 5.9 |  | No | Yes | 0 | 0 | 0 | 0 | 0 | 0 | 0 | 60% | 40% | 0 | 0 | 0 | 0 | 0 | 0 | 0 | 60% | 40% | [6 empty] | 0 | 0 |  |  |  |  | 5.9 | 0 | 0 | 0 | 0 | #DIV/0! | #DIV/0!
Community Action on Energy Efficiency | Various | Municipal | X | X | X | X | X | X | 0 | 0 | 0 | 0 | 0 | 0 | 0 |  | 0% | 0% | 100% | 0 | 0 | 0 | 0 | 0 | 0 | 0 |  | 0% | 0% | 100% | [6 empty] | 0.16352 | 0.16352 | X | No | Yes | 0 | 0 | 0 | 0 | 0 | 0 | 0 | 60% | 40% | 0 | 0 | 0 | 0 | 0 | 0 | 0 | 60% | 40% | [6 empty] | 0 | 0 |  | 0 | 0 | 0 | 0.16352 | 0 | 0 | 0 | 0 | #DIV/0! | #DIV/0!
CFL Program | BC Hydro | Electric Utilities | X | X | X | X | [8 empty] | 1222.3961 | 1222.3961 | 0% | 100% | 0% | [6 empty] | 106.3961 | 106.3961 | 0% | 100% | 0% | [6 empty] | 2.0225 | 2.0225 |  | Yes | No | 925.0652 | 84.8386 | 195.2044 | 17.2877 | 0 | 0 | 1222.3961 | 0% | 100% | 80.5167 | 7.3843 | 16.9904 | 1.5047 | 0 | 0 | 106.3961 | 0% | 100% | 75.68% | 6.94% | 15.97% | 1.414% |  |  | 1222.3961 | 106.3961 | 2005 consumption | 7.528 | 13.316 | 4.047 | 2.0225 | 2127.9213 | 1220.3545 | 212792.1339 | 122035.4506 | 1.6573 | 16.5732
Home Energy Upgrade - Renovation Rebate | BC Hydro | Electric Utilities | X | [5 empty] | 17.0435 | [5 empty] | 17.0435 |  | 0% | 100% | 0% | 2.6435 | [5 empty] | 2.6435 |  | 0% | 100% | 0% | [6 empty] | 0.306 | 0.306 |  | No | No | 17.0435 | 0 | 0 | 0 | 0 | 0 | 17.0435 | 0% | 100% | 2.6435 | 0 | 0 | 0 | 0 | 0 | 2.6435 | 0% | 100% | [6 empty] | 0 | 0 |  | 0.267 | 0.448 | 0.354 | 0.306 | 52.8696 | 30.3205 | 5286.9617 | 3032.0517 | 10.0922 | 100.9218
New Home Program | BC Hydro | Electric Utilities |  | X | [5 empty] | 85.4604 |  |  |  |  | 85.4604 |  | 0% | 100% | 0% |  | 20.6604 |  |  |  |  | 20.6604 |  | 0% | 100% | 0% | [6 empty] | 0.25396 | 0.25396 |  | No | No | 0 | 85.4604 | 0 | 0 | 0 | 0 | 85.4604 | 0% | 100% | 0 | 20.6604 | 0 | 0 | 0 | 0 | 20.6604 | 0% | 100% | [6 empty] | 0 | 0 |  | 0.377 | 0.309 | 0.405 | 0.25396 | 413.208 | 236.9732 | 41320.7993 | 23697.3157 | 1.0717 | 10.7167
Variable Speed Furnace Motor Program | BC Hydro | Electric Utilities | X | X | [10 empty] | 9.7929 | 9.7929 | 0% | 100% | 0% | [6 empty] | 2.5929 | 2.5929 | 0% | 100% | 0% | [6 empty] | 0.11975 | 0.11975 |  | Yes | No | 9.5648 | 0.22815 | 0 | 0 | 0 | 0 | 9.7929 | 0% | 100% | 2.5325 | 0.060409 | 0 | 0 | 0 | 0 | 2.5929 | 0% | 100% | 97.67% | 2.33% |  |  |  |  | 9.7929 | 2.5929 | Terasen program results | 0 | 0.112 | 0.016 | 0.11975 | 51.8582 | 29.7405 | 5185.82 | 2974.0474 | 4.0266 | 40.2662
Refrigerator Buyback Program | BC Hydro | Electric Utilities | X |  | X | [9 empty] | 307.999 | 307.999 | 0% | 100% | 0% | [6 empty] | 95.599 | 95.599 | 0% | 100% | 0% | [6 empty] | 3.6266 | 3.6266 |  | Yes | No | 307.999 | 0 | 0 | 0 | 0 | 0 | 307.999 | 0% | 100% | 95.599 | 0 | 0 | 0 | 0 | 0 | 95.599 | 0% | 100% | 100% |  | 0% |  |  |  | 307.999 | 95.599 | Very few MURBs w/ 2 fridges | 1.164 | 3.316 | 4.897 | 3.6266 | 1911.9809 | 1096.5135 | 191198.0937 | 109651.3536 | 3.3074 | 33.0742
Seasonal Light Emitting Diode Program | BC Hydro | Electric Utilities | X | X | X | X | [8 empty] | 83.8835 | 83.8835 | 0% | 100% | 0% | [6 empty] | 8.2835 | 8.2835 | 0% | 100% | 0% | [6 empty] | 1.0896 | 1.0896 |  | Yes | No | 63.48 | 5.8218 | 13.3954 | 1.1863 | 0 | 0 | 83.8835 | 0% | 100% | 6.2686 | 0.5749 | 1.3228 | 0.11715 | 0 | 0 | 8.2835 | 0% | 100% | 75.68% | 6.94% | 15.97% | 1.414% |  |  | 83.8835 | 8.2835 | 2005 consumption | 0.556 | 0.71 | 0.807 | 1.0896 | 165.6697 | 95.0109 | 16566.974 | 9501.0943 | 11.4683 | 114.6829
Residential Electricity to Natural Gas Conversions | BC Hydro | Electric Utilities | X | X | [10 empty] | 15.0318 | 15.0318 | 0% | 100% | 0% | [6 empty] | 7.8318 | 7.8318 | 0% | 100% | 0% | [6 empty] | 0.14048 | 0.14048 |  | Yes | No | 13.769 | 1.2628 | 0 | 0 | 0 | 0 | 15.0318 | 0% | 100% | 7.1738 | 0.65792 | 0 | 0 | 0 | 0 | 7.8318 | 0% | 100% | 91.6% | 8.401% |  |  |  |  | 15.0318 | 7.8318 | 2005 consumption | 0 | 0.086 | 0.229 | 0.14048 | 156.6353 | 89.8297 | 15663.528 | 8982.9716 | 1.5638 | 15.6381
Schools, Universities, Colleges, and Hospitals Program | BC Hydro | Electric Utilities |  |  |  |  | X | [5 empty] | 363.6982 |  | 363.6982 |  | 0% | 100% | 0% |  |  |  |  | 64.8982 |  | 64.8982 |  | 0% | 100% | 0% | [6 empty] | 6.0394 | 6.0394 |  | No | No | 0 | 0 | 0 | 0 | 363.6982 | 0 | 363.6982 | 0% | 100% | 0 | 0 | 0 | 0 | 64.8982 | 0 | 64.8982 | 0% | 100% | [6 empty] | 0 | 0 |  | 4.098 | 2.41 | 3.951 | 6.0394 | 1297.9639 | 744.3772 | 129796.3872 | 74437.7168 | 8.1134 | 81.1335
Power Smart Partners | BC Hydro | Electric Utilities |  |  |  |  | X | [5 empty] | 961.3001 |  | 961.3001 |  | 0% | 100% | 0% |  |  |  |  | 172.9001 |  | 172.9001 |  | 0% | 100% | 0% | [6 empty] | 6.517 | 6.517 |  | No | No | 0 | 0 | 0 | 0 | 961.3001 | 0 | 961.3001 | 0% | 100% | 0 | 0 | 0 | 0 | 172.9001 | 0 | 172.9001 | 0% | 100% | [6 empty] | 0 | 0 |  | 8.872 | 10.57 | 7.861 | 6.517 | 3458.0028 | 1983.151 | 345800.2752 | 198315.0957 | 3.2862 | 32.8618
Product Incentive | BC Hydro | Electric Utilities |  |  | X |  | X | [7 empty] | 89.4675 | 89.4675 | 0% | 100% | 0% | [6 empty] | 53.4675 | 53.4675 | 0% | 100% | 0% | [6 empty] | 1.2598 | 1.2598 |  | Yes | No | 0 | 0 | 15.1238 | 0 | 74.3436 | 0 | 89.4675 | 0% | 100% | 0 | 0 | 9.0383 | 0 | 44.4292 | 0 | 53.4675 | 0% | 100% |  |  | 16.9% |  | 83.1% |  | 89.4675 | 53.4675 | 2005 consumption | 0.015 | 0.587 | 1.276 | 1.2598 | 1069.3495 | 613.2677 | 106934.9472 | 61326.771 | 2.0543 | 20.5426
Small Business CFL | BC Hydro | Electric Utilities |  |  | X |  | X | [7 empty] | 28.8 | 28.8 | 0% | 100% | 0% | [6 empty] | 0 | 0 | 0% | 100% | 0% | [6 empty] | 0.009 | 0.009 |  | Yes | No | 0 | 0 | 4.8684 | 0 | 23.9316 | 0 | 28.8 | 0% | 100% | 0 | 0 | 0 | 0 | 0 | 0 | 0 | 0% | 100% |  |  | 16.9% |  | 83.1% |  | 28.8 | 0 | 2005 consumption | 0 | 0.169 | 0.521 | 0.009 | 0 | 0 | 0 | 0 | #DIV/0! | #DIV/0!
High Performance Buildings | BC Hydro | Electric Utilities | [5 empty] | X | [5 empty] | 18 | 18 |  | 0% | 100% | 0% | [5 empty] | 0 | 0 |  | 0% | 100% | 0% | [6 empty] | 0.28759 | 0.28759 |  | No | No | 0 | 0 | 0 | 0 | 0 | 18 | 18 | 0% | 100% | 0 | 0 | 0 | 0 | 0 | 0 | 0 | 0% | 100% | [6 empty] | 0 | 0 |  | 0 | 0.074 | 0.4 | 0.28759 | 0 | 0 | 0 | 0 | #DIV/0! | #DIV/0!
BC Hydro additional costs (not program specific) | BC Hydro | Electric Utilities | X | X | X | X | X | X | 0 | 0 | 0 | 0 | 0 | 0 | 0 |  | 0% | 100% | 0% | 0 | 0 | 0 | 0 | 0 | 0 | 0 |  | 0% | 100% | 0% | [6 empty] | 6.0365 | 6.0365 |  | No | No | 0 | 0 | 0 | 0 | 0 | 0 | 0 | 0% | 100% | 0 | 0 | 0 | 0 | 0 | 0 | 0 | 0% | 100% | [6 empty] | 0 | 0 |  | 11.039 | 7.421 | 6.881 | 6.0365 | 0 | 0 | 0 | 0 | #DIV/0! | #DIV/0!
Home Improvement Program / Watersavers | Fortis | Electric Utilities | X |  | X | [9 empty] | 3.96 | 3.96 | 0% | 100% | 0% | [6 empty] | 0.36 | 0.36 | 0% | 100% | 0% | [6 empty] | 0.0417 | 0.0417 |  | Yes | No | 3.27 | 0 | 0.69002 | 0 | 0 | 0 | 3.96 | 0% | 100% | 0.29727 | 0 | 0.062729 | 0 | 0 | 0 | 0.36 | 0% | 100% | 82.58% |  | 17.42% |  |  |  | 3.96 | 0.36 | 2005 consumption | 0.078 | 0.0263 | 0.045 | 0.0417 | 7.2 | 4.1292 | 720 | 412.9172 | 10.0989 | 100.9888
New Home Program | Fortis | Electric Utilities |  | X |  | X | [8 empty] | 15.84 | 15.84 | 0% | 100% | 0% | [6 empty] | 4.32 | 4.32 | 0% | 100% | 0% | [6 empty] | 0.3175 | 0.3175 |  | Yes | No | 0 | 13.1586 | 0 | 2.6814 | 0 | 0 | 15.84 | 0% | 100% | 0 | 3.5887 | 0 | 0.73128 | 0 | 0 | 4.32 | 0% | 100% |  | 83.07% |  | 16.93% |  |  | 15.84 | 4.32 | 2005 consumption | 0.087 | 0.146 | 0.37 | 0.3175 | 86.4 | 49.5501 | 8640 | 4955.006 | 6.4077 | 64.0766
Heat Pumps Program | Fortis | Electric Utilities | X | X | X | X | [8 empty] | 80.28 | 80.28 | 0% | 100% | 0% | [6 empty] | 21.96 | 21.96 | 0% | 100% | 0% | [6 empty] | 0.6731 | 0.6731 |  | Yes | No | 26.9502 | 39.8506 | 4.1134 | 9.3658 | 0 | 0 | 80.28 | 0% | 100% | 7.372 | 10.9008 | 1.1252 | 2.5619 | 0 | 0 | 21.96 | 0% | 100% | 33.57% | 49.64% | 5.124% | 11.67% |  |  | 80.28 | 21.96 | 2005 targeted savings | 0.325 | 0.383 | 0.49 | 0.6731 | 439.2 | 251.8795 | 43920 | 25187.947 | 2.6723 | 26.7231
Lighting Program - Residential | Fortis | Electric Utilities | X | X | X | X | [8 empty] | 28.08 | 28.08 | 0% | 100% | 0% | [6 empty] | 7.2 | 7.2 | 0% | 100% | 0% | [6 empty] | 0.1317 | 0.1317 |  | Yes | No | 21.2499 | 1.9489 | 4.4841 | 0.39712 | 0 | 0 | 28.08 | 0% | 100% | 5.4487 | 0.49971 | 1.1498 | 0.10183 | 0 | 0 | 7.2 | 0% | 100% | 75.68% | 6.94% | 15.97% | 1.414% |  |  | 28.08 | 7.2 | 2005 consumption | 0.053 | 0.1134 | 0.189 | 0.1317 | 144 | 82.5834 | 14400 | 8258.3433 | 1.5948 | 15.9475
Building Improvement / New Facility Program | Fortis | Electric Utilities |  |  |  |  | X | X | [6 empty] | 132.12 | 132.12 | 0% | 100% | 0% | [6 empty] | 32.76 | 32.76 | 0% | 100% | 0% | [6 empty] | 0.7424 | 0.7424 |  | Yes | No | 0 | 0 | 0 | 0 | 125.3221 | 6.7979 | 132.12 | 0% | 100% | 0 | 0 | 0 | 0 | 31.0744 | 1.6856 | 32.76 | 0% | 100% |  |  |  |  | 94.85% | 5.145% | 132.12 | 32.76 | 2005 consumption | 0.695 | 0.5792 | 0.525 | 0.7424 | 655.2 | 375.7546 | 65520 | 37575.4619 | 1.9758 | 19.7576
Lighting Program - Commercial | Fortis | Electric Utilities |  |  |  |  | X | X | [6 empty] | 55.8 | 55.8 | 0% | 100% | 0% | [6 empty] | 11.88 | 11.88 | 0% | 100% | 0% | [6 empty] | 0.2817 | 0.2817 |  | Yes | No | 0 | 0 | 0 | 0 | 52.9289 | 2.8711 | 55.8 | 0% | 100% | 0 | 0 | 0 | 0 | 11.2687 | 0.61126 | 11.88 | 0% | 100% |  |  |  |  | 94.85% | 5.145% | 55.8 | 11.88 | 2005 consumption | 0.193 | 0.3175 | 0.276 | 0.2817 | 237.6 | 136.2627 | 23760 | 13626.2664 | 2.0673 | 20.6733
Smart Meters | Fortis | Electric Utilities | X | X | [10 empty] | 0.4032 | 0.4032 | 0% | 100% | 0% | [6 empty] | 0.4032 | 0.4032 | 0% | 100% | 0% | [6 empty] | 0.0198 | 0.0198 | X | Yes | No | 0.30513 | 0.027984 | 0.064387 | 0.0057023 | 0 | 0 | 0.4032 | 0% | 100% | 0.30513 | 0.027984 | 0.064387 | 0.0057023 | 0 | 0 | 0.4032 | 0% | 100% | 75.68% | 6.94% | 15.97% | 1.414% |  |  | 0.4032 | 0.4032 | 2005 consumption | 0 | 0 | 0 | 0.0198 | 8.064 | 4.6247 | 806.4 | 462.4672 | 4.2814 | 42.8138
High Efficiency Furnace/Boiler Upgrades | Terasen | Gas Utilities | X | [5 empty] | 319.2 | [5 empty] | 319.2 |  | 100% | 0% | 0% | 48.3 | [5 empty] | 48.3 |  | 100% | 0% | 0% | 0 | [5 empty] | 0 | 0 |  | No | No | 319.2 | 0 | 0 | 0 | 0 | 0 | 319.2 | 100% | 0% | 48.3 | 0 | 0 | 0 | 0 | 0 | 48.3 | 100% | 0% | [6 empty] | 0 | 0 |  | 0 | 0 | 0 | 0 | 966 | 553.9972 | 47990.88 | 27522.5806 | 0 | 0
New Construction Energy Star Heating Systems | Terasen | Gas Utilities |  | X | [5 empty] | 7.614 |  |  |  |  | 7.614 |  | 100% | 0% | 0% |  | 7.614 |  |  |  |  | 7.614 |  | 100% | 0% | 0% |  | 0 |  |  |  |  | 0 | 0 |  | No | No | 0 | 7.614 | 0 | 0 | 0 | 0 | 7.614 | 100% | 0% | 0 | 7.614 | 0 | 0 | 0 | 0 | 7.614 | 100% | 0% | [6 empty] | 0 | 0 |  | 0 | 0 | 0 | 0 | 152.28 | 87.332 | 7565.2704 | 4338.6528 | 0 | 0
Homeworks | Terasen | Gas Utilities | X | [5 empty] | 0 | [5 empty] | 0 |  | 100% | 0% | 0% | 0 | [5 empty] | 0 |  | 100% | 0% | 0% | 0 | [5 empty] | 0 | 0 |  | No | No | 0 | 0 | 0 | 0 | 0 | 0 | 0 | 100% | 0% | 0 | 0 | 0 | 0 | 0 | 0 | 0 | 100% | 0% | [6 empty] | 0 | 0 |  | 0 | 0 | 0 | 0 | 0 | 0 | 0 | 0 | #DIV/0! | #DIV/0!
Heating System Tuneup | Terasen | Gas Utilities | X | [5 empty] | 219 | [5 empty] | 219 |  | 100% | 0% | 0% | 0 | [5 empty] | 0 |  | 100% | 0% | 0% | 0 | [5 empty] | 0 | 0 |  | No | No | 219 | 0 | 0 | 0 | 0 | 0 | 219 | 100% | 0% | 0 | 0 | 0 | 0 | 0 | 0 | 0 | 100% | 0% | [6 empty] | 0 | 0 |  | 0 | 0 | 0 | 0 | 0 | 0 | 0 | 0 | #DIV/0! | #DIV/0!
Weatherproofing and Insulation | Terasen | Gas Utilities | X | [5 empty] | 15 | [5 empty] | 15 |  | 100% | 0% | 0% | 0 | [5 empty] | 0 |  | 100% | 0% | 0% | 0 | [5 empty] | 0 | 0 |  | No | No | 15 | 0 | 0 | 0 | 0 | 0 | 15 | 100% | 0% | 0 | 0 | 0 | 0 | 0 | 0 | 0 | 100% | 0% | [6 empty] | 0 | 0 |  | 0 | 0 | 0 | 0 | 0 | 0 | 0 | 0 | #DIV/0! | #DIV/0!
Fireplace Upgrade | Terasen | Gas Utilities | X | [5 empty] | 6.16 | [5 empty] | 6.16 |  | 100% | 0% | 0% | 0 | [5 empty] | 0 |  | 100% | 0% | 0% | 0 | [5 empty] | 0 | 0 |  | No | No | 6.16 | 0 | 0 | 0 | 0 | 0 | 6.16 | 100% | 0% | 0 | 0 | 0 | 0 | 0 | 0 | 0 | 100% | 0% | [6 empty] | 0 | 0 |  | 0 | 0 | 0 | 0 | 0 | 0 | 0 | 0 | #DIV/0! | #DIV/0!
Efficient Boiler Program | Terasen | Gas Utilities |  |  |  |  | X | X | [6 empty] | 94.605 | 94.605 | 100% | 0% | 0% | [6 empty] | 70.605 | 70.605 | 100% | 0% | 0% |  |  |  |  | 0 | 0 | 0 | 0 |  | Yes | No | 0 | 0 | 0 | 0 | 89.7373 | 4.8677 | 94.605 | 100% | 0% | 0 | 0 | 0 | 0 | 66.9722 | 3.6328 | 70.605 | 100% | 0% |  |  |  |  | 94.85% | 5.145% | 94.605 | 70.605 | 2005 consumption | 0 | 0 | 0 | 0 | 1412.1 | 809.8338 | 70153.128 | 40232.5426 | 0 | 0
Destination Conservation | Terasen | Gas Utilities |  |  |  |  | X | [5 empty] | 17.7 |  | 17.7 |  | 100% | 0% | 0% |  |  |  |  | 3.2 |  | 3.2 |  | 100% | 0% | 0% |  |  |  |  | 0 |  | 0 | 0 |  | No | No | 0 | 0 | 0 | 0 | 17.7 | 0 | 17.7 | 100% | 0% | 0 | 0 | 0 | 0 | 3.2 | 0 | 3.2 | 100% | 0% | [6 empty] | 0 | 0 |  | 0 | 0 | 0 | 0 | 64 | 36.7037 | 3179.52 | 1823.4422 | 0 | 0
Energy Assessments | Terasen | Gas Utilities |  |  |  |  | X | [5 empty] | 120.35 |  | 120.35 |  | 100% | 0% | 0% |  |  |  |  | 29.4 |  | 29.4 |  | 100% | 0% | 0% |  |  |  |  | 0 |  | 0 | 0 |  | No | No | 0 | 0 | 0 | 0 | 120.35 | 0 | 120.35 | 100% | 0% | 0 | 0 | 0 | 0 | 29.4 | 0 | 29.4 | 100% | 0% | [6 empty] | 0 | 0 |  | 0 | 0 | 0 | 0 | 588 | 337.2157 | 29211.84 | 16752.8752 | 0 | 0
Terasen Total Costs (all programs) | Terasen | Gas Utilities | X | X | X | X | X | X | 0 | 0 | 0 | 0 | 0 | 0 | 0 |  | 100% | 0% | 0% | 0 | 0 | 0 | 0 | 0 | 0 | 0 |  | 100% | 0% | 0% | [6 empty] | 2 | 2 |  | No | No | 0 | 0 | 0 | 0 | 0 | 0 | 0 | 100% | 0% | 0 | 0 | 0 | 0 | 0 | 0 | 0 | 100% | 0% | [6 empty] | 0 | 0 |  | 1.9 | 2.2 | 2.1 | 2 | 0 | 0 | 0 | 0 | #DIV/0! | #DIV/0!
Energy* heating | PNG | Gas Utilities | X | X | [10 empty] | 1.65 | 1.65 | 100% | 0% | 0% | [6 empty] | 1.65 | 1.65 | 100% | 0% | 0% | [6 empty] | 0.0155 | 0.0155 | X | Yes | No | 0.55391 | 0.81905 | 0.084543 | 0.1925 | 0 | 0 | 1.65 | 100% | 0% | 0.55391 | 0.81905 | 0.084543 | 0.1925 | 0 | 0 | 1.65 | 100% | 0% | 33.57% | 49.64% | 5.124% | 11.67% |  |  | 1.65 | 1.65 | 2005 targeted savings | 0 | 0 | 0 | 0.0155 | 33 | 18.9254 | 1639.44 | 940.2124 | 0.81901 | 16.4856
Solar hot water heating program | BCSEA | Other | X | X | [10 empty] | 1.1592 | 1.1592 | 65% | 35% | 0% | [6 empty] | 1.1592 | 1.1592 | 65% | 35% | 0% | [6 empty] | 0.014 | 0.014 | X | Yes | No | 0.87722 | 0.080451 | 0.18511 | 0.016394 | 0 | 0 | 1.1592 | 65% | 35% | 0.87722 | 0.080451 | 0.18511 | 0.016394 | 0 | 0 | 1.1592 | 65% | 35% | 75.68% | 6.94% | 15.97% | 1.414% |  |  | 1.1592 | 1.1592 | 2005 consumption | 0 | 0 | 0 | 0.014 | 23.1836 | 13.2957 | 1560.0692 | 894.6935 | 1.053 | 15.6478
Energy Savings Plan | Various | Other | X | X | X | X | X | X | 0 | 0 | 0 | 0 | 0 | 0 | 0 |  | 0% | 0% | 100% | 0 | 0 | 0 | 0 | 0 | 0 | 0 |  | 0% | 0% | 100% | [6 empty] | 0.29718 | 0.29718 | X | No | Yes | 0 | 0 | 0 | 0 | 0 | 0 | 0 | 60% | 40% | 0 | 0 | 0 | 0 | 0 | 0 | 0 | 60% | 40% | [6 empty] | 0 | 0 |  | 0 | 0 | 0 | 0.29718 | 0 | 0 | 0 | 0 | #DIV/0! | #DIV/0!
BOMA Go Green | BOMA | Other |  |  |  |  | X | X | [6 empty] | 10.0004 | 10.0004 | 50% | 50% | 0% | [6 empty] | 10.0004 | 10.0004 | 50% | 50% | 0% | [6 empty] | 0.098 | 0.098 | X | Yes | No | 0 | 0 | 0 | 0 | 9.4859 | 0.51455 | 10.0004 | 50% | 50% | 0 | 0 | 0 | 0 | 9.4859 | 0.51455 | 10.0004 | 50% | 50% |  |  |  |  | 94.85% | 5.145% | 10.0004 | 10.0004 | 2005 consumption | 0 | 0 | 0 | 0.098 | 200.008 | 114.7038 | 14968.8 | 8584.5478 | 0.85437 | 11.4159
BES Diploma Program | Douglas College | Other |  |  |  |  | X | X | [6 empty] | 32.0054 | 32.0054 | 0% | 0% | 100% | [6 empty] | 32.0054 | 32.0054 | 0% | 0% | 100% | [6 empty] | 0.0875 | 0.0875 | X | Yes | Yes | 0 | 0 | 0 | 0 | 30.3586 | 1.6468 | 32.0054 | 60% | 40% | 0 | 0 | 0 | 0 | 30.3586 | 1.6468 | 32.0054 | 60% | 40% |  |  |  |  | 94.85% | 5.145% | 32.0054 | 32.0054 | 2005 consumption | 0 | 0 | 0 | 0.0875 | 640.108 | 367.0994 | 44684.6593 | 25626.4761 | 0.23836 | 3.4144
OE Spending (no savings) | Mixed | Mixed | X | X | X | X | X | X | 0 | 0 | 0 | 0 | 0 | 0 | 0 |  | 0% | 0% | 100% | 0 | 0 | 0 | 0 | 0 | 0 | 0 |  | 0% | 0% | 100% | [6 empty] | 0.64415 | 0.64415 | X | No | Yes | 0 | 0 | 0 | 0 | 0 | 0 | 0 | 60% | 40% | 0 | 0 | 0 | 0 | 0 | 0 | 0 | 60% | 40% | [6 empty] | 0 | 0 |  | 0 | 0 | 0 | 0.64415 | 0 | 0 | 0 | 0 | #DIV/0! | #DIV/0!
Total | [8 empty] | 1151.8259 | 94.5484 | 0 | 17.4 | 1463.0483 | 234.3 | 5809.8184 | 2848.6958 | 1430.0338 | 3717.7792 | 662.0054 | 381.0179 | 28.9853 | 0 | 0 | 270.3983 | 66.5 | 1317.4598 | 570.5583 | 484.7372 | 699.7172 | 133.0054 | 5.75 | 0.05 | 0 | 0 | 0 | 0.6 | 88.6798 | 82.2798 |  |  |  | 2524.9103 | 242.5853 | 345.5752 | 48.6095 | 2396.9096 | 251.2285 | 5809.8184 | 1827.237 | 3982.5814 | 587.9629 | 53.5795 | 47.2694 | 5.2468 | 548.764 | 74.6371 | 1317.4598 | 564.5404 | 752.9194 | 118000 | 10821.8944 | 24900 | 2205.1997 | 122400 | 6639.424 | <== Total energy consumption in 2005 (TJ) |  |  | 39.9287 | 45.6539 | 40.5749 | 89.2156 | 26349.1962 | 15111.1602 | 2066766.1387 | 1185282.2394 | 5.8685 | 74.8175
Target | [8 empty] | 1073.1331 | 971.8136 | 163.7924 | 228.7781 | 1475.3166 | 378.1297 | 4290.9634 |  |  |  |  | 268.2833 | 396.7035 | 40.9481 | 93.234 | 368.8292 | 162.5792 | 1330.5772 | [15 empty] | 1073.1331 | 971.8136 | 163.7924 | 228.7781 | 1475.3166 | 378.1297 | 4290.9634 |  |  | 268.2833 | 396.7035 | 40.9481 | 93.234 | 368.8292 | 162.5792 | 1330.5772 |  |  | 268.2833 | 396.7035 | 40.9481 | 93.234 | 368.8292 | 162.5792 | <== Targeted incremental savings in 2005 (TJ)
Note: Energy savings as reported by delivery agencies; not corrected to account for free-riders, overlapping programs, etc.
Note: Estimates do not include consumer/industry spending on energy efficiency measures.
Note on AN1: Matt Horne: Also includes entries where OE data resulted in an increase in partner data.
Note on CA1: Matt Horne: All values in this section are estimates because they depend on how long the savings are assumed to last.
Note on BV2: Matt Horne: This value is dependant on how long the energy savings are assumed to last.
Note on BW2: Matt Horne: This value is dependant on how long the energy savings are assumed to last and the discount rate selected.
Note on BZ2: Matt Horne: This estimated value only includes program spending, so it is not comparable to a "Total Resource Cost", which would include consumer spending as well. The Terasen values are also misleading because the costs are not reported by program.
Note on CA2: Matt Horne: This estimated value only includes program spending, so it is not comparable to a "Total Resource Cost", which would include consumer spending as well. The Terasen values are also misleading because the costs are not reported by program.
Note on AN4: Matt Horne: This is one where the OE numbers may warrant increasing the partners estimate. Nic Rivers: Matt, not really sure what this column means. The numbers came from the CHBA, which receives funding from MEMPR, through OE.
Note on S6: Alison: fractions are different for each target sector
Note on AD6: Alison: fractions are different for each target sector
Note on Q8: Matt Horne: Since it's inception in April 1998, REDI has provided incentives to 23 solar water and 6 solar air heating projects by businesses and institutions (3428 m2, 2.4 MWt, saving approximately 8675 GJ/y
Note on R8: Matt Horne: Based on January 4th email from Bruce Sippit, NRCan does not track the splits between gas and electricity. The 90% gas figure is based on his note that the vast majority of systems are used in natural gas applications.
Note on S8: Matt Horne: Based on January 4th email from Bruce Sippit, NRCan does not track the splits between gas and electricity. The 90% gas figure is based on his note that the vast majority of systems are used in natural gas applications.
Note on AB8: Matt Horne: Since it's inception in April 1998, REDI has provided incentives to 23 solar water and 6 solar air heating projects by businesses and institutions (3428 m2, 2.4 MWt, saving approximately 8675 GJ/y
Note on AC8: Matt Horne: Based on January 4th email from Bruce Sippit, NRCan does not track the splits between gas and electricity. The 90% gas figure is based on his note that the vast majority of systems are used in natural gas applications.
Note on AD8: Matt Horne: Based on January 4th email from Bruce Sippit, NRCan does not track the splits between gas and electricity. The 90% gas figure is based on his note that the vast majority of systems are used in natural gas applications.
Note on AM8: Matt Horne: REDI pays for 25% of the total installed system cost. This fraction doesn't necessarily apply to the pilot projects but shouldn't be too far off. For the 29 "regular" REDI projects mentioned above, NRCan paid $443,900 of a total cost of $1,849,000.
Note on BR8: Matt Horne: REDI pays for 25% of the total installed system cost. This fraction doesn't necessarily apply to the pilot projects but shouldn't be too far off. For the 29 "regular" REDI projects mentioned above, NRCan paid $443,900 of a total cost of $1,849,000.
Note on BS8: Matt Horne: REDI pays for 25% of the total installed system cost. This fraction doesn't necessarily apply to the pilot projects but shouldn't be too far off. For the 29 "regular" REDI projects mentioned above, NRCan paid $443,900 of a total cost of $1,849,000.
Note on BT8: Matt Horne: REDI pays for 25% of the total installed system cost. This fraction doesn't necessarily apply to the pilot projects but shouldn't be too far off. For the 29 "regular" REDI projects mentioned above, NRCan paid $443,900 of a total cost of $1,849,000.
Note on BU8: Matt Horne: REDI pays for 25% of the total installed system cost. This fraction doesn't necessarily apply to the pilot projects but shouldn't be too far off. For the 29 "regular" REDI projects mentioned above, NRCan paid $443,900 of a total cost of $1,849,000.
Note on P9: Matt Horne: No savings have been attributed to tax exemptions. See report for a discussion of this issue.
Note on AB9: Matt Horne: No savings have been attributed to tax exemptions. See report for a discussion of this issue.
Note on P10: Matt Horne: No savings have been attributed to tax exemptions. See report for a discussion of this issue.
Note on AB10: Matt Horne: No savings have been attributed to tax exemptions. See report for a discussion of this issue.
Note on P11: Matt Horne: No savings have been attributed to tax exemptions. See report for a discussion of this issue.
Note on AB11: Matt Horne: No savings have been attributed to tax exemptions. See report for a discussion of this issue.
Note on P12: Matt Horne: No savings have been attributed to tax exemptions. See report for a discussion of this issue.
Note on AB12: Matt Horne: No savings have been attributed to tax exemptions. See report for a discussion of this issue.
Note on P13: Matt Horne: No savings have been attributed to tax exemptions. See report for a discussion of this issue.
Note on AB13: Matt Horne: No savings have been attributed to tax exemptions. See report for a discussion of this issue.
Note on P14: Matt Horne: No savings have been attributed to tax exemptions. See report for a discussion of this issue.
Note on AB14: Matt Horne: No savings have been attributed to tax exemptions. See report for a discussion of this issue.
Note on AL36: Matt Horne: Terasen expenditures were not available by program.
Note on BR36: Matt Horne: Costs are not reported by program. See "Terasen Total Costs" Row.
Note on AL37: Matt Horne: Terasen expenditures were not available by program.
Note on AL38: Matt Horne: Terasen expenditures were not available by program.
Note on AL39: Matt Horne: Terasen expenditures were not available by program.
Note on AL40: Matt Horne: Terasen expenditures were not available by program.
Note on AL41: Matt Horne: Terasen expenditures were not available by program.
Note on AL42: Matt Horne: Terasen expenditures were not available by program.
Note on AL43: Matt Horne: Terasen expenditures were not available by program.
Note on AL44: Matt Horne: Terasen expenditures were not available by program.
Note on A45: Matt Horne: Actual spending for individual programs was not available. Terasen also reported partner spending, but as discussed in the report, these expenditures are covered by other rows in this table.
Note on AB46: Matt Horne: Note that we only had numbers from OE - not from PNG, so there may be unaccounted cumulative savings
Note on Q47: Matt Horne: The interim numbers provided by Nitya Harris in July 2006, were an estimated savings of 0.7 TJ.
Note on R47: Matt Horne: Based on information from Nitya Harris in email dated July 30, 2006.
Note on S47: Matt Horne: Based on information from Nitya Harris in email dated July 30, 2006.
Note on AB47: Matt Horne: The interim numbers provided by Nitya Harris in July 2006, were an estimated savings of 0.7 TJ.
Note on AC47: Matt Horne: Based on information from Nitya Harris in email dated July 30, 2006.
Note on AD47: Matt Horne: Based on information from Nitya Harris in email dated July 30, 2006.
Note on AM47: Matt Horne: This is all of the money provided by MEMPR (70 grants at $200 each). Each of these was supposed to be supplemented by $700 per grant from REDI, but based on information from NRCAN, that expenditure is included in REDI row.
Note on AC49: Matt Horne: These are the numbers reported by MEMPR (from Liz's sheet). They appear to be based on made up numbers given they work out exactly to 50%.

## OE Programs
Program Name (From Liz's Spreadsheet) | Partner | 05/06 Spent | 05/06 Energy Saved (TJ) | 05/06 Electricity (MWh) | 05/06 Gas (GJ) | Category from Liz's Sheet | Row from Liz's Spreadsheet | Corresponding Program(s) from "Compiled Information" Sheet | Row Number in 2005-2006 Sheet | % of Incremental $ Savings from OE | % of Incremental Energy Savings from OE | Corresponding Partner Reported Expenditures | Corresponding Partner Reported Savings | Comments / Concerns
Power Sense EHNH80 + DSM | FortisBC | 66000 | 12.4476 | 2541 | 3300 | Incentives and Labelling | 11 | New Home Program | 30 | 20.79% | 288.1% | 0.3175 | 4.32 | OE reported values greater than partner reported values
Solar Thermal Energy | BCSEA | 14000 | 1.1592 | 160.883 | 580 | Incentives and Labelling | 13 | Solar hot water heating program | 47 | 100% | 100% | 0.014 | 1.1592
EGNH80 - 200 homes | CHBA-BC | 118000 | 5.9 | 812.5 | 2975 | Residential Developers | 19 | EnerGuide for new houses | 4 | 499.5% | 1756% | 0.023625 | 0.3359 | OE reported values greater than partner reported values
Go Green and Go Green + | BOMA | 98000 | 10 | 1388.8889 | 5000 | Building Owners | 48 | BOMA Go Green | 49 | 100% | 100% | 0.098 | 10.0004
BES Diploma Program | Douglas College | 87500 | 32.0054 | 4654 | 15251 | Building Owners | 52 | BES Diploma Program | 50 | 100% | 100% | 0.0875 | 32.0054
Energy* Windows | BC Hydro | 37047 | 0.81296 | 3.6 | 800 | Windows | 60 | Home Energy Upgrade and New Home Program | 17 & 18 | 6.616% | 3.489% | 0.55996 | 23.3039
Energy* Windows | FortisBC | 53195 | 1.3467 | 374.08 | 0 | Windows | 61 | Home Improvement Program and New Home Program | 29 & 30 | 14.81% | 28.78% | 0.3592 | 4.68
Smart Meters | FortisBC | 19800 | 0.4032 | 112 | 0 | Heating | 72 | Smart Meters | 35 | 100% | 100% | 0.0198 | 0.4032
Energy* heating new construction | Terasen Gas | 261050 | 12.0878 | 0 | 12087.82 | Heating | 76 | New Construction Energy Star Heating Systems | 37 | No Spending | 158.8% | 0 | 7.614 | OE reported values greater than partner reported values
Energy* heating retrofits & gas fire survey | Terasen Gas | 568500 | 73.8878 | 1038.5 | 70149.2 | Heating | 77 | High Efficiency Furnace/Boiler Upgrades | 36 | No Spending | 153% | 0 | 48.3 | OE reported values greater than partner reported values
Energy* heating | Pacific Northern Gas | 15500 | 1.65 | 0 | 1650 | Heating | 80 | Energy* heating | 46 | 100% | 100% | 0.0155 | 1.65
Heat Pumps and Smart Meters | FortisBC | 50370 | 43.373 | 12048.06 | 0 | Heating | 81 | Heat Pumps Program | 31 | 7.483% | 197.5% | 0.6731 | 21.96 | OE reported values greater than partner reported values
CAEE Policy Initiatives | Fraser Basin | 163522.78 | 0 | 0 | 0 | Government Policy | 95 | Community Action on Energy Efficiency | 15 | 100% | No Savings | 0.16352 | 0
ESP | City Green | 7500 | 0 | 0 | 0 | Incentives and Labelling | 106 | None - see subtotal | None | No Spending | No Savings
ESP | City Green | 7500 | 0 | 0 | 0 | Residential Developers | 7 | None - see subtotal | None | No Spending | No Savings
ESP | City Green | 20000 | 0 | 0 | 0 | BC Government | 25 | None - see subtotal | None | No Spending | No Savings
ESP | City Green | 33975.3 | 0 | 0 | 0 | Administration | 41 | None - see subtotal | None | No Spending | No Savings
ESP | City Green | 7500 | 0 | 0 | 0 | Building Owners | 104 | None - see subtotal | None | No Spending | No Savings
ESP | City Green | 150000 | 0 | 0 | 0 | Windows | 51 | None - see subtotal | None | No Spending | No Savings
ESP | City Green | 70703.7 | 0 | 0 | 0 | Heating | 62 | None - see subtotal | None | No Spending | No Savings
ESP - subtotal | City Green | 297179 | 0 | 0 | 0 | NA - subtotal inserted in this sheet | NA | Energy Savings Plan | 48 | 100% | No Savings | 0.29718 | 0
First Nations Housing Demo | Kitasoo | 25617.1 | 0 | 0 | 0 | BC Government | 79 | None - see subtotal | None | No Spending | No Savings
Green Buildings BC | MLCS | 47064 | 0 | 0 | 0 | BC Government | 43 | None - see subtotal | None | No Spending | No Savings
Capacity, standards, incentives | BC Housing | 84980 | 0 | 0 | 0 | BC Government | 39 | None - see subtotal | None | No Spending | No Savings
Code Green Reality TV series | Code Green | 40000 | 0 | 0 | 0 | Incentives and Labelling | 9 | None - see subtotal | None | No Spending | No Savings
Pembina Education | Pembina | 50000 | 0 | 0 | 0 | Incentives and Labelling | 14 | None - see subtotal | None | No Spending | No Savings
Capacity Building + Training | CHBA-BC | 86306.34 | 0 | 0 | 0 | Residential Developers | 20 | None - see subtotal | None | No Spending | No Savings
Marketing | CHBA-BC | 23195 | 0 | 0 | 0 | Residential Developers | 22 | None - see subtotal | None | No Spending | No Savings
Marketing | FortisBC | 12500 | 0 | 0 | 0 | Residential Developers | 23 | None - see subtotal | None | No Spending | No Savings
Green Buildings Foundation | BOMA | 17000 | 0 | 0 | 0 | Building Owners | 49 | None - see subtotal | None | No Spending | No Savings
Building Operators Online Training | BOMA | 15000 | 0 | 0 | 0 | Building Owners | 50 | None - see subtotal | None | No Spending | No Savings
Window Capacity Building Coordinator | MEMPR / contractor | 35642.34 | 0 | 0 | 0 | Windows | 63 | None - see subtotal | None | No Spending | No Savings
Training seminars | TECA | 10000 | 0 | 0 | 0 | Heating | 73 | None - see subtotal | None | No Spending | No Savings
Promotion of PST exemption | NAIMA-Canada | 48800 | 0 | 0 | 0 | Insulation | 86 | None - see subtotal | None | No Spending | No Savings
Policy Evaluation | Ference and Weicker | 38500 | 0 | 0 | 0 | Government Policy | 92 | None - see subtotal | None | No Spending | No Savings
Energy efficiency indicators evaluations | Pembina, CIEEDAC | 5000 | 0 | 0 | 0 | Administration | 101 | None - see subtotal | None | No Spending | No Savings
MEMPR salaries (APS) | MEMPR | 70149.25 | 0 | 0 | 0 | Administration | 103 | None - see subtotal | None | No Spending | No Savings
Travel and Expenses | MEMPR | 25298.17 | 0 | 0 | 0 | Administration |  | None - see subtotal | None | No Spending | No Savings
Communications, printing and shipping | Government | 9099.36 | 0 | 0 | 0 | Administration | 105 | None - see subtotal | None | No Spending | No Savings
OE Spending (no attributed savings) - sub-total | Mixed | 644151.56 | 0 | 0 | 0 | NA - subtotal inserted in this sheet | NA | OE Spending (no savings) | 51 | 100% | No Savings | 0.64415 | 0
Totals |  | 2493815.34 | 195.0737 | 23133.5119 | 111793.02 |  |  |  |  | 76.19% | 125.3% | 3.273 | 155.732
Note on L2: Matt Horne: Note that row 30 is linked here and in row 8
Note on I4: Matt Horne: I don't think these numbers were accounted for in my numbers - see notes from conversation with Liz - the numbers here are just program admin, whereas the OE $ are incentives
Note on L8: Matt Horne: Note that row 30 is linked here and in row 2
Note on K10: Matt Horne: Terasen Spending is not separated by program.
Note on K11: Matt Horne: Terasen Spending is not separated by program.
Note on I13: Matt Horne: There was no mention of Smart Meters in the Fortis evaluation. Smart meters are also mentioned in a separate line item, so our assumption is that this row is just for the heatpumps.